## Tabelle1
Port | Pin | I/O | Function
A | 0 | O | Display Battery [LCD]
A | 1 | O | Display Battery [LCD]
A | 2 | O | Display Battery [LCD]
A | 3 | I | ADC3 Level measurement
A | 4 | O | Display Battery [LCD]
A | 5 | O | Display Battery [LCD]
A | 6 | O | Multi-function push button and Power On key of bluetooth module [Bluetooth module]
A | 7 | I | ADC7 Voltage measurement battery
B | 0 | I/O | General purpose I/O port P2_6 [Bluetooth Module]
B | 1 | O | Select low pass filter or highpass filter
B | 2 | I | Taster
B | 3 | O | General purpose I/O port P3_2 [Bluetooth Module]
B | 4 | I | Detect extern sensor
B | 5 | O | Select extern or intern amplifier
B | 6 | O | Select filter on or filter off
B | 7 | O | Reset [Bluetooth module]
C | 0 | O | SDA [Gyro module]
C | 1 | O | Clock [Gyro module]
C | 2 | I | low active interrupt [Gyro module]
C | 3 | I | low active interrupt [Gyro module]
C | 4 | O | UART clear to send [Bluetooth module]
C | 5 | O | UART ready to send [Bluetooth module]
C | 6 | O | UART Tx [Bluetooth module]
C | 7 | I | UART Rx [Bluetooth module]
D | 0 | O | Mute audio
D | 1 | O | Background light [LCD]
D | 2 | I | Power on button pressed (links)
D | 3 | O | Gerät ein / aus
D | 4 | O | Slave Select [Gyro module]
D | 5 | O | Flash light
D | 6 | O | Enable battery measurement
D | 7 | O | T1 [LCD]
E | 0 | O | T2 [LCD]
E | 1 | O | 1A [LCD]
E | 2 | O | 1B [LCD]
E | 3 | O | 1C [LCD]
E | 4 | O | 1D [LCD]
E | 5 | O | 1E [LCD]
E | 6 | O | 1F [LCD]
E | 7 | O | 1G [LCD]
F | 0 | O | Toggle Com [LCD]
F | 1 | O | 2A [LCD]
F | 2 | O | 2B [LCD]
F | 3 | O | 2C [LCD]
F | 4 | O | 2D [LCD]
F | 5 | O | 2E [LCD]
F | 6 | O | 2F [LCD]
F | 7 | O | 2G [LCD]
R | 0 | O | T3 [LCD]
R | 1 | O | T4 [LCD]